## Metal
Design Name	Rectangular Prisms	Quantity	Unit Cost	Total Cost	Source

Blocks	Steel 2" x 3" x 80"	1

Base Plate	Steel 1" x 12" x 24"	1

Swivel Plate	Steel 1" x 8" x 16"	1

Base Flat	Steel 1" x 5" x 24"	1

Wide Flat	Steel 1" x 4" x 35"	1

Blade Guard Flat	Steel 1/8" x 1" x 30"	1

Blade Guard Thin Flat	Steel 1/16" x 3" x 25"	1

Blade Guard Sheet	Steel 1/16" x 16" x 16"	1

Clamp Block	Steel 3" x 3" x 15"	1

Clamp Jaw, Short Spacers	Steel 2" x 2.5" x 27"	1

Vise Raisers	Steel 1" x 3" x 10"	1

	Cylinders

Blade Mount Disc	Steel 4" Dia 1/2" Thk	2

Large Round	Steel 3" Dia 4" Lg	1

Medium Round	Steel 2" Dia 8" Lg	1

Small Round	Steel 1-1/4" Dia 60" Lg	1

Pin	8mm Dia 4" Lg	1

## Accessories
Bolts	Quantity

M12x1.75 25mm	4

M12x1.75 45mm	8

M12x1.75 65mm	9

Setscrews

M12x1.75 10mm	7

M12x1.75 25mm	24

Threaded Rods

M30x3.5 350mm	1

M30x3.5 80mm	1

Nuts

M12x1.75	4

M30x3.5 RH	2

M30x3.5 LH	1

Washers

50 OD 32ID	11

## Tools
M12-1.75 tap
matching drill bit
23mm endmill	or close equivilanet
12mm endmill
Clamp up to 6" high on tables

Drill Bits
M30	inserting threaded rod, so tolerance, larger than this
10.5M	for tapping
M12

6.5" or longer boring bar.

Brianna	Source tools and accessories
	research metric mill adaptation	Only feasable way would be convert to DRO.
	go thru fab drawings
Yoonseo	specify rods and pins for cold saw
	lengthen base plate
	double check depth cut-- looks like it will cut into shaft collars
	change slots for jaws- Edges should be radiused, as square slots are not easily machinable and are unnecessary.
	-rip set up?

## Sheet4
Stock	Length	Quantity
2"x3" Bar	76"	1	Steel 2" x 3" x 76"	1
1"x12" Flat	24"	1
1"x8" Flat	16"	1	Steel 1" x 12" x 24"	1
1"x5" Flat	24"
1"x4" Flat	35"		Steel 1" x 8" x 16"	1
1/8"x1" Flat	29"
1/16"x3" flat	25"		Steel 1" x 5" x 24"	1
3"x3" Flat
			Steel 1" x 4" x 35"	1

			Steel 1/8" x 1" x 29"	1
1/16" Sheet	16"x16"
			Steel 1/16" x 3" x 25"	1

			Steel 1/16" x 16" x 16"	1

			Steel 3" x 3" x 14"	1

			Steel 2" x 2.5" x 20"	1

			Steel 1" x 3" x 10"	1

			Steel 2" x 2" x 5"	1

			Cylinders

			Steel 5" Dia 1/2" Thk

			Steel 3" Dia 3" Lg

			Steel 2" Dia 4" Lg

			Steel 1-1/4" Dia 55" Lg

			8mm Dia 4" Lg