## Metal
https://docs.google.com/spreadsheet/ccc?key=0AlpsBarfpPkzdDhld2xydEJubUplYVBOUmRsLWRMM0E

Design Name	Rectangular Prisms	Quantity	Unit Cost	Total Cost	Source

Blocks	Steel 2" x 3" x 107"	1

Base Plate	Steel 1" x 12" x 24"	1

Swivel Plate	Steel 1" x 8" x 16"	1

Base Flat	Steel 1" x 5" x 24"	1

Wide Flat	Steel 1" x 4" x 35"	1

Blade Guard Flat	Steel 1/8" x 1" x 30"	1

Blade Guard Thin Flat	Steel 1/16" x 3" x 25"	1

Blade Guard Sheet	Steel 1/16" x 16" x 16"	1

Clamp Block	Steel 3" x 3" x 15"	1

Vise Raisers	Steel 1" x 3" x 10"	1

	Circular

Blade Mount Disc	Steel 4" Dia 1/2" Thk	2

Large Round	Steel 3" Dia 4" Lg	1

Medium Round	Steel 2" Dia 11" Lg	1

Small Round	Steel 1-1/4" Dia 60" Lg	1

Pin	8mm Dia 4" Lg	1

Operation Handle	Steel 1.5" Dia 1/8" Thk 28"	1

## Accessories
Bolts	Quantity

M12x1.75 45mm	8

M12x1.75 65mm	9

Setscrews

M12x1.75 10mm	7

M12x1.75 25mm	24

Threaded Rods

M30x3.5 350mm	1

M30x3.5 80mm	1

Nuts

M12x1.75	4

M30x3.5 RH	2

M30x3.5 LH	1

Washers

50 OD 32ID	11

## Tools
Item	notes	source	Cost	Need?
M12-1.75 tap
matching drill bit
23mm endmill	or close equivilanet
12mm endmill
Clamp up to 6" high on tables
1.125" Magdrill bit		McMaster	92.11	x
13/16" Magdrill bit
1/2" Magdrill bit
Drill Bits
M30	inserting threaded rod, so tolerance, larger than this
10.5M	for tapping
M12

6.5" or longer boring bar.

Machining Accessories
parallel bars

## Sheet4
Marcin Jakubowski Steel Order
Stock Flat	Length	Quantity
2"x3" Bar	80"	1
1"x12" Flat	24"	1
1"x8" Flat	16"	1
1"x5" Flat	24"	1
1"x4" Flat	35"	1
1/8"x1" Flat	30"	1
1/16"x3" flat	25"	1
3"x3" Flat	14"	1
2" x 2.5"	27"	1
1" x 3" x	10"	1

1/16" Sheet	16"x16"	1

Stock Shaft

4" Dia	1/2"	2
3" Dia	4"	1
2" Dia	8"	1
1-1/4" Dia	60"	1

Stock Round Tube

1.5" OD 1/8" Thk	28"	1