## Metal
https://docs.google.com/spreadsheet/ccc?key=0AlpsBarfpPkzdDhld2xydEJubUplYVBOUmRsLWRMM0E

Design Name	Rectangular Prisms	Quantity	Unit Cost		Source
					5
Blocks	Steel 2" x 3" x 107"	1				0.8

Base Plate	Steel 1" x 12" x 24"	1

Swivel Plate	Steel 1" x 8" x 16"	1				600
					800
Base Flat	Steel 1" x 5" x 24"	1

Wide Flat	Steel 1" x 4" x 35"	1

Blade Guard Flat	Steel 1/8" x 1" x 30"	1

Blade Guard Thin Flat	Steel 1/16" x 3" x 25"	1

Blade Guard Sheet	Steel 1/16" x 16" x 16"	1

Vise Raisers	Steel 1" x 3" x 11"	1

	Circular

Blade Mount Disc	Steel 4" Dia 1/2" Thk	2	9.53		http://www.mcmaster.com/#steel-rounds/=ic1njk

Large Round	Steel 3" Dia 4" Lg	1

Medium Round	Steel 2" Dia 11" Lg	1

Small Round	Steel 1-1/4" Dia 60" Lg	1

Pin	8mm Dia 4" Lg	1

Operation Handle	Steel Tube 1.25" Dia 1/8" Thk 29"	1

## Parts list
NOTE: I didn't include parts like shafts and spacers yet.	Need base plate

Numerical Identity	Part Number	Part Name	Part Information	Build Information	Size Notes	Order Notes	Status (I= In progress, B=Blocked, nothing is nothing done, x = complete L= layed out, sg= needs surface grinding	Quantity	Unit Cost	Total Cost
1	1	Base	https://github.com/openspeed/Cold-Saw/tree/master/DesignModel/Base/BaseAssembly		Assy			1
1.1	2	Angle Indicator	https://github.com/openspeed/Cold-Saw/blob/master/DesignModel/Base/AngleIndicator/AngleIndicatorD.JPG	Welder	2 pcs of 1/8" plate			1
1.2	3	Base Flat	https://github.com/openspeed/Cold-Saw/blob/master/DesignModel/Base/BaseFlat/BaseFlatD.JPG	10.5mm bit, 12M tap, 1/2" and 13/16" mag bits, surface grind top and bottom corners	1"x5" plate, 24"	Mark center holes with vise	x	1
1.3	4	Base Plate	https://github.com/openspeed/Cold-Saw/blob/master/DesignModel/Base/Baseplate/BaseplateD.JPG	1.25" Mag bit, Welder	1"x12"x24"		x	1
1.4	5	Indicator Flat	https://github.com/openspeed/Cold-Saw/blob/master/DesignModel/Base/IndicatorFlat/IndicatorFlatD.JPG		1/8"x1"x4"		x	1
1.5		Long Spacer	https://github.com/openspeed/Cold-Saw/tree/master/DesignModel/Base/LongSpacer		2"x3"x3"		x	4
1.6		Short Spacer	https://github.com/openspeed/Cold-Saw/blob/master/DesignModel/Base/ShortSpacer/ShortSpacerD.JPG	10.5mm bit, 12m tap	2"x3"x1"			4
2	6	Blade Guard	https://github.com/openspeed/Cold-Saw/tree/master/DesignModel/BladeGuard	Welder		Align holes with motor assy to weld.		1
2.1	7	Guard Flat	https://github.com/openspeed/Cold-Saw/blob/master/DesignModel/BladeGuard/GuardFlat/GuardFlat.JPG		1/16"x3"xlong		x	1
2.2	8	Guard Sides	https://github.com/openspeed/Cold-Saw/blob/master/DesignModel/BladeGuard/GuardSide/GuardSide.PDF	Circle Cutter	1/16" sheet, 16"x8"		x	2
2.3	9	Guard Support	https://github.com/openspeed/Cold-Saw/blob/master/DesignModel/BladeGuard/GuardSupport/GuardSupport.PDF	1/2" bit, torch to bend	1/8"x1"x15"		x	2
3	10	Drive Assembly	https://github.com/openspeed/Cold-Saw/tree/master/DesignModel/Rotation/DriveAssembly					1
3.1	11	Hydraulic Motor					1
3.2	12	Coupler				Have sweiger fab		1
3.2.1	13	Blade holder		Circle Cutter, Drill Bit	1/2"x4" circle		x	1
3.3	13	Blade Holder		Circle Cutter, Drill Bit	1/2"x4" circle		i	1
4	14	Support Assy	https://github.com/openspeed/Cold-Saw/tree/master/DesignModel/Support/SupportSystem	Welder		Weld with shaft installed	x	1
4.1	15	Bridge Flat	https://github.com/openspeed/Cold-Saw/blob/master/DesignModel/Support/BridgeFlat/BridgeFlatD.JPG		1"x4"x8"		x	1
4.2	16	Long Support Flat	https://github.com/openspeed/Cold-Saw/blob/master/DesignModel/Support/LongSupportFlat/LongSupportFlatFab.JPG	1.25" Bit, 13/16" Bit	1"x4"x11"		x	1
4.3	17	Operation Handle	https://github.com/openspeed/Cold-Saw/tree/master/DesignModel/Support/OperationHandle	Torch	1.5"x28" long pipe			1
4.4	18	Rotation Support Flat	https://github.com/openspeed/Cold-Saw/blob/master/DesignModel/Support/RotationSupportFlat/RotationSupportFlatFab.SLDDRW	12M Tap, 10.5mm bit, circle cutter	1"x4"x11"		x	1
4.5	19	Short Support Flat	https://github.com/openspeed/Cold-Saw/blob/master/DesignModel/Support/ShortSupportFlat/ShortSupportFlatD.JPG	1.25" bit	1"x4"x5.5"		x	1
4.6	20	Stop Shaft	https://github.com/openspeed/Cold-Saw/blob/master/DesignModel/Support/StopShaft/StopShaftD.JPG		1" shaftx1"		x	1
4.7		Drive Collar	https://github.com/openspeed/Cold-Saw/blob/master/DesignModel/Shaft%20Accessories/DriveCollar/DriveCollar.JPG	1.25" bit, 10.5mm bit, 12m tap	3" shaft x 1" thick			2
5	21	Swivel	https://github.com/openspeed/Cold-Saw/tree/master/DesignModel/Swivel/SwivelAssembly					1
5.1	22	Measure Flat	https://github.com/openspeed/Cold-Saw/tree/master/DesignModel/Support/SupportSystem	something to bend it	1/16"x1"x?		Need material..	Revise?
5.2	23	Shaft Block	https://github.com/openspeed/Cold-Saw/blob/master/DesignModel/Swivel/ShaftBlock/ShaftBlockD.JPG	1.25" bit, 10.5 bit, 12m tap, 13/16" Mag bit	2"x3"x300mm	Surface Grind? How to get accuracy?	i	2
5.3	24	Swivel Plate	https://github.com/openspeed/Cold-Saw/blob/master/DesignModel/Swivel/SwivelPlate/SwivelPlateD.JPG	1.25" bit	1"x8"x16" Plate		x	1
5.4	25	Shaft Collars		10.5m bit, 12m tap, 1.25" mag bit	3" shaftx1" thick			2
5.5	26	Washers					2
6	27	Vise					1
6.1	28	Clamp Block	https://github.com/openspeed/Cold-Saw/tree/master/DesignModel/Vise/ClampBlock	Fly Cutter, 10.5m bit, 12m tap	2x3x4		i	4
6.2	29	Clamp Jaw	https://github.com/openspeed/Cold-Saw/tree/master/DesignModel/Vise/ClampJaw	?	2x3x127mm			4
6.3	30	Fixed Block	https://github.com/openspeed/Cold-Saw/blob/master/DesignModel/Vise/FixedBlock/FixedBlockD.JPG	1.25" bit, .5" bit	2x3x15.75		x	1
6.4	31	Moving Block	https://github.com/openspeed/Cold-Saw/blob/master/DesignModel/Vise/MovingBlock/MovingBlock.JPG	1.25" Bit	2x3x15.75		x	2
	32	Vise Raiser					x	2
	33	Med Shaft Collars					6
1.5	34	Long Spacer	https://github.com/openspeed/Cold-Saw/tree/master/DesignModel/Base/LongSpacer		2"x3"x3"		x	4
1.6	35	Short Spacer	https://github.com/openspeed/Cold-Saw/blob/master/DesignModel/Base/ShortSpacer/ShortSpacerD.JPG	10.5mm bit, 12m tap	2"x3"x1"			4
	36	BasewithLongSpacers					1
	37	BaseFlatwithShortSpacers					1
	38	MovingBlockwithClampBlocks
	39	MovingBlockRHComplete
	40	MovingBlockLHComplete
	41	BladeGuardAssembly
	42
	43
	44
	45
	46
	47
	48
	49
	50
	51
	52
	53
	54
	55
	56
	57
	58
	59
	60
	61
	62
	63
	64
	65
	66
	67
	68
	69
	70
	72
	73
	74
	75
	76
	77
	78
	79
	80
	81
	82
	83
	84
	85
	86
	87
	88
	89
	90
	91
	92
	93
	94
	95
	96
	97
	98
	99
	100
	101	Blocks	Steel 2" x 3" x 107"				1
	102	Base Plate	Steel 1" x 12" x 24"				1
	103	Swivel Plate	Steel 1" x 8" x 16"				1
	104	Base Flat	Steel 1" x 5" x 24"				1
	105	Wide Flat	Steel 1" x 4" x 35"				1
	106	Blade Guard Flat	Steel 1/8" x 1" x 30"				1
	107	Blade Guard Thin Flat	Steel 1/16" x 3" x 25"				1
	108	Blade Guard Sheet	Steel 1/16" x 16" x 16"				1
	109	Vise Raisers	Steel 1" x 3" x 11"				1
	110	Blade Mount Disc	Steel 4" Dia 1/2" Thk			mcmaster-carr	2
	111	Large Round	Steel 3" Dia 4" Lg				1
	112	Medium Round	Steel DOM 2" OD 1.25 ID 11" Lg				1
	113	Small Round	Steel 1-1/4" Dia 60" Lg				1
	114	Pin	8mm Dia 4" Lg				1
	115	Operation Handle	Steel Tube 1.25" Dia 1/8" Thk 29"				1
	116	Small Setscrew	M12x1.75 10mm Setscrew			mcmaster-carr	7
	117	Medium Setscrew	M12x1.75 25mm Setscrew			mcmaster-carr	24
	118	Small Bolt	M12X1.75 35mm			mcmaster-carr	4
	119	Medium Bolt	M12x1.75 70mm			mcmaster-carr	18
	120	Large Nut RH	M30x3.5 Right-Handed			mcmaster-carr	2
	121	Large Nut LH	M30x3.5 Left-Handed			mcmaster-carr	1
	122	Acme Rod	1 1/4"-5 Thread 480mm			mcmaster-carr	1
	123
	124
	125
	126
	127
	128
	129
	130
	131
	132
	133
	134
	135
	136
	137
	138
	139
	140
	141
	142
	143
	144
	145
	146
	147
	148
	149
	150
	151		Steel 2" x 3" x 26mm				4
	152		Steel 2" x 3" x 50.8mm				1
	153		Steel 2" x 3" x 76.2mm				4
	154		Steel 2" x 3" x 101.6mm				4
	155		Steel 2" x 3" x 127mm				4
	156		Steel 2" x 3" x 300mm				2
	157		Steel 2" x 3" x 400mm				3
	158		Steel 1" x 4" x 140mm				1
	159		Steel 1" x 4" x 200mm				1
	160		Steel 1" x 4" x 280mm				2
	161		Steel 1/8" x 1" x 381mm				2
	162		Steel 3" Dia x 25.4mm				3
	163		Steel 2" Dia x 20mm				6
	164		Steel 2" Dia x 76.2mm				1
	165		Steel 1.25" Dia x 25.4mm				1
	166		Steel 1.25" Dia x 90mm				1
	167		Steel 1.25" Dia x 350mm				4
	168		Steel 8mm Dia x 50.8mm				2
	169
	170
	171
	172
	173
	174
	175
	176
	177
	178
	179
	180
	181
	182
	183
	184
	185
	186
	187
	188
	189
	190
	191
	192
	193
	194
	195
	196
	197
	198
	199
	200
	201	Cut
	202	Drill
	203	Surface Grind
	204	Weld
	205	Endmill
	206	Flycut
	207	Tap
	208	Roughmill
	209
	210
	211
	212
	213
	214
	215
	216
	217
	218
	219

## Drawing to do list
Listed in order of priority
		Done? write link
Fixed block weldment	show where to weld the raisers.	https://github.com/openspeed/Cold-Saw/blob/master/DesignModel/Vise/ViseAssembly/RaiserstoFixedBlock.JPG
Blade guard support weldment	Just saying angle will not help me weld it. I need to know where each one will intersect the edge of the semicircle.	https://github.com/openspeed/Cold-Saw/blob/master/DesignModel/BladeGuard/BladeGuardFab.JPG
Baseplate	need measurements to center	https://github.com/openspeed/Cold-Saw/blob/master/DesignModel/Base/Baseplate/BaseplateFab.JPG
Baseplate assy	show where to weld short spacers	https://github.com/openspeed/Cold-Saw/blob/master/DesignModel/Base/BaseAssembly/BaseAssemblyShortFab.JPG
Baseplate assy	show where to weld long spacers	https://github.com/openspeed/Cold-Saw/blob/master/DesignModel/Base/BaseAssembly/BaseAssemblyLongFab.JPG
Support weldment	show where to weld rotation flat and bridge stuff	https://github.com/openspeed/Cold-Saw/blob/master/DesignModel/Support/SupportSystem/SupportAssemblyFab.JPG
Mount disc	is this up to date for blade?	https://github.com/openspeed/Cold-Saw/blob/3b9e773c238244bd222268f08737159eb45b93e2/DesignModel/Shaft%20Accessories/MountDisc/MountDiscFab.JPG
Moving block weldment	show where to weld the clamp blocks and nuts	https://github.com/openspeed/Cold-Saw/blob/master/DesignModel/Vise/ViseAssembly/MovingClampNut.JPG
Swivel Plate weldment	show where to weld shaft blocks	https://github.com/openspeed/Cold-Saw/blob/master/DesignModel/Swivel/SwivelAssembly/ShaftBlockWeld.JPG

## Accessories
Bolts	Quantity		Source	Cost	Quantity	Ordered?

			Bolt Depot	2.88	4	x
M12x1.75 10mm	7	1	Bolt Depot	0.33	1	x
			Bolt depot	18.25	25	x
			Bolt Depot	0.84	4	x
76.2mm (3") OD 32IID	5	DONTGET, testing the 2.25" washers only atm	Bolt Depot		5-5.05
M12X1.75 35mm	4	x	McMaster		25- 12.52	o
M12x1.75 70mm	18	x	McMaster	19.5	20	x
M12x1.75 25mm	24	x	McMaster		30-22.88	o
M12x1.75	4	x	McMaster		25-7.49	0
M30x3.5 RH	2	x	McMaster	18.22	2	x
M30x3.5 LH	1	x	McMaster	8.02	1	x
63.5mm (2.25") OD 32 (1.25") ID	2+5	x	McMaster	3.76	9	x
Shaft Collars			McMaster	19.74	6
M30x3.5 350mm	1	o	Metal By the foot	62.5	3'

Setscrews

Threaded Rods

M30x3.5 80mm	1	x

Nuts

Washers

## Tools
Item	Link	source	Cost	Qty.	what for	Ordered?
1.25" x3" depth Magdrill bit	http://www.amazonsupply.com/jancy-slugger-carbide-tipped-annular-uncoated/dp/B0056CDFPY/ref=sr_1_6?sr=1-6&qid=1341757099&filterBy.size_name=1-1%2F4%22	Amazon Supply	75.3	1	Drilling all 1.25" holes.	x
3" Magdrill pilot pin		Amazon Supply	16.22	1	centring magdrill with long bit.	x
1/2" Magdrill Bit		Amazon Supply	33.76	1	Base flat holes.	x
10.5M	for tapping	Mc Master	8.14	1	Drilling holes for tapping	x
M12-1.75 tap, tapered		McMaster	16.32	1	tapping M12	x
Magdrill Lube		McMaster	7.64	1	Mixes w/ water to make lube; we should be using this, instead of chemically harmful and flammable diesel.	x
Torch Circle Cutter	http://www.mcmaster.com/#oxygen/acetylene-welding-torch-accessories/=ibfcfp	McMaster	88.66	1	Torch perfect circles and straight lines for blade guard and other parts.	x
1/2" Roughing endmill		mcMaster	32.49	1	Mill material faster than regular endmills. There is a lot of material to be removed (specifically for vise jaws), and this will allow me to make less than 1/4 of mill passes. I haven't actually used one of these before though, so I'll have to train myself.	x
Parallel Bars		McMaster	160.38	1	Machining applications	x
13/16" Magdrill bit				0	base flat counter bore	x
Drill Bits

	-blade

Clamp Blocks into 2x3's?
Low profile cap