## Sheet1
Categories

Rectangular Bar
Round Bar
Processed
Assembly
Fastener
Other

Category	Reference Number	Quantity	Basic Specifications	Unit Cost	Total Cost	Source Link
Rectangular Bar	1	1	Steel 1” x 12” x 24”	68.4	68.4
Rectangular Bar	2	1	Steel 1” x 3” x 36”	30	30
Rectangular Bar	3	1	Steel 1” x 8” x 16”	32	32
Rectangular Bar	4	1	Steel 1” x 4” x 35”	32	32
Rectangular Bar	5	1	Steel 1/8” x 1” x 20”	1	1
Rectangular Bar	6	1	Steel 1/16” x 3” x 25”	2	2
Rectangular Bar	7	1	Steel 1/16” x 16” x 16”	5	5
Rectangular Bar	8	1	Steel 2” x 3” x 107”	441	441
Rectangular Bar	9	1	Steel 0.5” x 2” x 16”	5	5
Round Steel	10	1	Steel 3” Dia x 6” Lg	30	30
Round Bar	11	1	Steel DOM 2" OD 1.25 ID 12" Lg	10	10
Round Bar	12	1	Steel 1-1/4" Dia 75" Lg	8	8
Round Bar	13	1	Steel 5/16” Dia 1” Lg	0.25	0.25
Round Bar	14	1	Steel Tube 1.25" Dia 1/8" Thk 29"	5	5
Other	15	1	Submersible Pump, 3.6L/min, 3m vertical lift	17	17	http://www.amazon.com/Brushless-Submersible-Water-Ideal-cooling/dp/B0051HI3OM/ref=sr_1_1?s=industrial&ie=UTF8&qid=1343838831&sr=1-1&keywords=submersible+pump
Other	16	1	Silicone Rubber Tube, 1/4” ID, 10ft Lg	18	18	http://www.amazon.com/dp/B000FMWTRU/ref=biss_dp_t_asn
Assembly	17	1	Base Assembly		0
Other	18	1	Hydraulic Motor	250	250
	19				0
	20				0
Processed	21	1	Base Plate		0
Processed	22	1	Base Raiser		0
Processed	23	2	Vise Raiser		0
Processed	24	1	Swivel Plate		0
Processed	25	1	Short Support Flat		0
Processed	26	1	Bridge Bar		0
Processed	27	1	Long Support Flat		0
Processed	28	1	Rotation Support Flat		0
Processed	29	2	Blade Guard Support		0
Processed	30	2	Blade Guard Side		0
Processed	31	1	Handle Block, Steel 1" x 4" x 200mm		0
Processed	32	4	Long Spacer		0
Processed	33	4	Clamp Block		0
Processed	34	4	Clamp Jaw		0
Processed	35	2	Swivel Block		0
Processed	36	1	Fixed Block		0
Processed	37	2	Moving Block		0
Processed	38	1	Forward Stop Plate		0
	39				0
Processed	40	1	Hold Stop Plate		0
Processed	41	3	Axial Radial Shaft Collar		0
Processed	42	2	Blade Support		0
Processed	43	1	Shaft Coupling		0
Processed	44	6	Shaft Collar		0
Processed	45	4	Support Shaft		0
Processed	46	1	Spindle		0
Processed	47	3	Stop Shaft		0
Processed	48	2	Blade Pins		0
Processed	49	2	Short Spacer		0
Rectangular Bar	50	1	Steel 1.25” x 2” x 12”		0
Assembly	51	1	Support Assembly		0
Assembly	52	1	Blade Guard Shield		0
Assembly	53	1	Blade Guard		0
Assembly	54	1	Operation Handle		0
Assembly	55	1	Raised Base Plate		0
Fastener	56	7	M12x1.75 10mm Setscrew	0.3	2.1
Fastener	57	26	M12x1.75 25mm Setscrew	0.3	7.8
Fastener	58	10	Socket Head Cap M12x1.75 50mm	1.8	18
Fastener	59	9	Socket Head Cap M12x1.75 70mm	2	18
Fastener	60	7	M12x1.75 Nut	0.1315	0.9205
Fastener	61	2	Acme 1-1/4”-5 Right-hand Thread Nut	10	20
Fastener	62	1	Acme 1-1/4”-5 Left-hand Thread Nut	10	10
Fastener	63	1	1-1/4”-5 Right-hand Thread 3' Lg	60	60
Fastener	64	1	1-1/4”-5 Left-hand Thread 3' Lg	60	60
	65				0
	66				0
Fastener	67	6	Brass 1.5” OD 1.25” ID 3” Lg	12	72
Fastener	68	1	1-1/4”-5 Right-hand Thread 80mm Lg		0
Fastener	69	1	1-1/4”-5 Right-hand Thread 250mm Lg		0
Assembly	70	1	Swivel Assembly		0
Assembly	71	1	Forward Stop		0
Assembly	72	1	Backward Stop		0
Assembly	73	1	Hold Stop		0
Fastener	74	1	1-1/4”-5 Left-hand Thread 250mm Lg with Flat		0
Assembly	75	1	Vise Assembly		0
Assembly	76	1	Rotation Assembly		0
Assembly	77	1	Blade Assembly		0
Assembly	78	1	Core Assembly		0
Assembly	79	1	Coolant Pump Assembly		0
Assembly	80	1	Fixed Block with Raisers		0
Assembly	81	2	Moving Block with Clamp Blocks		0
Assembly	82	1	Shaft Coupling with Setscrews		0
Assembly	83	3	Axial Radial Shaft Collar with Setscrews		0
Other	84	1	Cold Saw Blade 350mm Dia	150	150
Assembly	85	1	Shaft Collar with Setscrew		0
Fastener	86	6	Washer 34mm ID 60mm OD	0.1	0.6
Fastener	87	4	Washer 14mm ID 25mm OD	0.1	0.4
Rectangular Bar	88	1	Steel 1/16” x 32” x 24”	10	10
Rectangular Bar	89	1	Steel 1/16” x 5” x 20”	5	5
Processed	90	1	Collector		0
Assembly	91	1	Core Assembly with Dispenser/Collector Module		0
Other	92	6	Magnet	0.5	3
Other	93	1	5 gallon bucket	5	5
Other	94	1	1” Hose Clamp	1	1
Other	95	1	1” C Clamp	1	1
	96
	97				0

TOTAL	XXX				1399.4705