## Sheet1
Weight	<135kg (<300lb)
Drive Type	Hydraulic
Transmission	Direct drive, key-keyway-holdingsetscrew coupling to pins-pinholes-holdingcollar
Speed	Adjustable, minimum range 30-90rpm
Torque	>5800kg-cm (>5000in-lbs)
Blade Mounting	Axial-radial shaft collar
Blade Pinhole Pattern	2x8x45 (2 pinholes, each 8mm diameter, 45mm center-to-center from each other)
Stopper Type	Mechanical, Collar-based
Cut Angle Mechanism	Acme threaded rod and nut
Horizontal Cut Angle	+-45 degrees
Vise Max Opening	100mm (4") with 2" deep clamp jaws
Vise Type	Autocentering
Submersible Pump Type/Flow	Brushless DC/Adjustable, approx. 4L/min (1Gal/min) at 12V
Automation Sensor/Processing/Relay	Infrared proximity/Arduino Uno Microcontroller/Opto 22 Relay
Coolant Transmission	Silicone Rubber Tube