## Sheet1
Categories

Rectangular Bar
Round Bar
Processed
Assembly
Fastener
Other

Category	Reference Number	Quantity	Basic Specifications	Unit Cost	Total Cost	Source Link
Rectangular Steel	1	1	Steel 1” x 12” x 24”
Rectangular Steel	2	1	Steel 1” x 3” x 36”
Rectangular Steel	3	1	Steel 1” x 8” x 16”
Rectangular Steel	4	1	Steel 1” x 4” x 35”
Rectangular Steel	5	1	Steel 1/8” x 1” x 20”
Rectangular Steel	6	1	Steel 1/16” x 3” x 25”
Rectangular Steel	7	1	Steel 1/16” x 16” x 16”
Rectangular Steel	8	1	Steel 2” x 3” x 107”
Rectangular Steel	9	1	Steel 0.5” x 2” x 16”
Round Steel	10	1	Steel 3” Dia x 6” Lg
Round Steel	11	1	Steel DOM 2" OD 1.25 ID 12" Lg
Round Steel	12	1	Steel 1-1/4" Dia 75" Lg
Round Steel	13	1	Steel 5/16” Dia 1” Lg
Round Steel	14	1	Steel Tube 1.25" Dia 1/8" Thk 29"
Other	15	1	Submersible Pump, 3.6L/min, 3m vertical lift			http://www.amazon.com/Brushless-Submersible-Water-Ideal-cooling/dp/B0051HI3OM/ref=sr_1_1?s=industrial&ie=UTF8&qid=1343838831&sr=1-1&keywords=submersible+pump
Other	16	1	Silicone Rubber Tube, 1/4” ID, 10ft Lg			http://www.amazon.com/White-SiliconeTubing-ID-Wall-Length/dp/B003TJ9YQU/ref=sr_1_8?s=industrial&ie=UTF8&qid=1343839367&sr=1-8&keywords=rubber+tube+1%2F4%22
	17
	18
	19
	20
Processed	21	1	Base Plate
Processed	22	1	Base Raiser
Processed	23	2	Vise Raiser
Processed	24	1	Swivel Plate
Processed	25	1	Short Support Flat
Processed	26	1	Bridge Bar
Processed	27	1	Long Support Flat
Processed	28	1	Rotation Support Flat
Processed	29	2	Blade Guard Support
Processed	30	2	Blade Guard Side
Processed	31	1	Handle Block, Steel 1" x 4" x 200mm
Processed	32	4	Long Spacer
Processed	33	4	Clamp Block
Processed	34	4	Clamp Jaw
Processed	35	2	Swivel Block
Processed	36	1	Fixed Block
Processed	37	2	Moving Block
Processed	38	1	Forward Stop Plate
Processed	39	1	Backward Stop Plate
Processed	40	1	Hold Stop Plate
Processed	41	3	Axial Radial Shaft Collar
Processed	42	2	Blade Support
Processed	43	1	Shaft Coupling
Processed	44	6	Shaft Collar
Processed	45	4	Support Shaft
Processed	46	1	Spindle
Processed	47	3	Stop Shaft
Processed	48	2	Blade Pins
Processed	49	4	Short Spacer
	50
Assembly	51	1	Support Assembly
Assembly	52	1	Blade Guard Shield
Assembly	53	1	Blade Guard
Assembly	54	1	Operation Handle
Assembly	55	1	Raised Base Plate
Fastener	56	7	M12x1.75 10mm Setscrew
Fastener	57	26	M12x1.75 25mm Setscrew
Fastener	58	10	Socket Head Cap M12x1.75 50mm
Fastener	59	9	Socket Head Cap M12x1.75 70mm
Fastener	60	9	M12x1.75
Fastener	61	2	1-1/4”-5 Right-hand Thread
Fastener	62	1	1-1/4”-5 Left-hand Thread
Fastener	63	1	1-1/4”-5 Right-hand Thread 2' Lg
Fastener	64	1	1-1/4”-5 Left-hand Thread 1' Lg
Fastener	65	16	For M12
Fastener	66	7	For 1-1/4” Dia
Fastener	67	6	Brass 1.5” OD 1.25” ID 3” Lg
	68
	69
	70
	71
	72
	73
	74
	75
	76
	77
	78
	79
	80
	81
	82