## Components
Category Number	Part Number	Part Name	Part Information	Quantity	Source	Source Link	Unit Cost	Total Cost
1	1	Large Plate	Steel 1” x 12” x 24”	1
1	2	Medium Plate	Steel 1” x 5” x 24”	1
1	3	Small Plate	Steel 1” x 8” x 16”	1
1	4	Large Flat	Steel 1” x 4” x 35”	1
1	5	Medium Flat	Steel 1” x 3” x 11”	1
1	6	Small Flat	Steel 1/8” x 1” x 30”	1
1	7	Smaller Flat	Steel 1/16” x 3” x 25”	1
1	8	Medium Sheet	Steel 1/16” x 16” x 16”	1
1	9	Block	Steel 2” x 3” x 107”	1
1	10	Very Large Round	Steel 4" Dia 2” Lg	1
1	11	Large Round	Steel 3" Dia 4" Lg	1
1	12	Medium Round	Steel DOM 2" OD 1.25 ID 12" Lg	1
1	13	Small Round	Steel 1-1/4" Dia 62" Lg	1
1	14	Very Small Round	Steel 5/16” Dia 3” Lg	1
1	15	Medium Tube	Steel Tube 1.25" Dia 1/8" Thk 29"	1
1	16	Small Setscrew	M12x1.75 10mm Setscrew	7
1	17	Medium Setscrew	M12x1.75 25mm Setscrew	24
1	18	Small Bolt	Socket Head Cap M12x1.75 50mm	10
1	19	Medium Bolt	Socket Head Cap M12x1.75 70mm	9
1	20	Medium Nut	M12x1.75	9
1	21	Large R Nut	1-1/4”-5 Right-hand Thread	2
1	22	Large L Nut	1-1/4”-5 Left-hand Thread	1
1	23	R Acme Rod	1-1/4”-5 Right-hand Thread 2' Lg	1
1	24	L Acme Rod	1-1/4”-5 Left-hand Thread 1' Lg	1
1	25	Medium Washer	For M12	16
1	26	Large Washer	For 1-1/4” Dia	7

2	1	Base Plate	Build File 2-1	1
2	2	Base Raiser	Build File 2-2	1
2	3	Swivel Plate	Build File 2-3	1
2	4		Steel 1" x 4" x 140mm	1
2	5	Bridge Flat	Steel 1" x 4" x 200mm	1
2	6		Steel 1" x 4" x 280mm	2
2	7	Short Support Flat	Build File 2-7	1
2	8	Long Support Flat	Build File 2-8	1
2	9	Rotation Support Flat	Build File 2-9	1
2	10	Raiser	Build File 2-10	2
2	11		Steel 1/8” x 1” x	2
2	12	Blade Guard Support	Build File 2-12	2
2	13	Blade Guard Side	Build File 2-13	2
2	14		Steel 2” x 3” x 2”	1
2	15		Steel 2” x 3” x 3”	4
2	16		Steel 2” x 3” x 4”	4
2	17		Steel 2” x 3” x 5”	4
2	18		Steel 2” x 3” x 300mm	2
2	19		Steel 2” x 3” x 400mm	3
2	20	Handle Block	Build File 2-20	1
2	21	Long Spacers	Build File 2-21	4
2	22	Clamp Block	Build File 2-22	4
2	23	Clamp Jaw	Build File 2-23	4
2	24	Swivel Block	Build File 2-24	2
2	25	Vise Fixed Block	Build File 2-25	1
2	26	Vise Moving Block	Build File 2-26	2
2	27		Steel 3” Dia 25.4mm Lg	3
2	28	Axial Collar	Build File 2-28	3
2	29		Steel 4” Dia 12.7mm Lg	2
2	30	Blade Support	Build File 2-30	1
2	31		Steel 2”OD 1.25”ID 3” Lg	1
2	32		Steel 2” OD 1.25”ID 20mm Lg	6
2	33	Shaft Coupling	Build File 2-33	1
2	34	Shaft Collar	Build File 2-34	6
2	35		Steel 1.25” Dia 1” Lg	1
2	36		Steel 1.25” Dia 90mm Lg	1
2	37		Steel 1.25” Dia 350mm Lg	3
2	38	Stopper	Build File 2-38	1
2	39	Spindle	Build File 2-39	1
2	40	Support Shaft	Build File 2-40	3
2	41	Blade Pin	Steel 8mm Dia 1” Lg	2
2	42	Operation Handle	Build File 2-42	1

3	1	Support Arm	Build File 3-1	1
3	2	Blade Guard Shield	Build File 3-2	1
3	3	Blade Guard	Build File 3-3	1
3	4	Axial Collar with Setscrews	BuildFile 3-4	3
3	5	Direct Drive Coupling	Build File 3-5	1
3	6	Shaft Collar with Setscrew	Build File 3-6	6

4	1	Cut
4	2	Drill
4	3	Torch
4	4	Tap
4	5	Surface Grind
4	6	Bend
4	7	Weld
4	8	Grind
4	9	Roughing Endmill
4	10	Flycutter
4	11	Endmill
4	12	Fasten
4	13	Broach