## Metal
https://docs.google.com/spreadsheet/ccc?key=0AlpsBarfpPkzdDhld2xydEJubUplYVBOUmRsLWRMM0E

Design Name	Rectangular Prisms	Quantity	Unit Cost		Source

Blocks	Steel 2" x 3" x 107"	1

Base Plate	Steel 1" x 12" x 24"	1

Swivel Plate	Steel 1" x 8" x 16"	1

Base Flat	Steel 1" x 5" x 24"	1

Wide Flat	Steel 1" x 4" x 35"	1

Blade Guard Flat	Steel 1/8" x 1" x 30"	1

Blade Guard Thin Flat	Steel 1/16" x 3" x 25"	1

Blade Guard Sheet	Steel 1/16" x 16" x 16"	1

Vise Raisers	Steel 1" x 3" x 10"	1

	Circular

Blade Mount Disc	Steel 4" Dia 1/2" Thk	2	9.53		http://www.mcmaster.com/#steel-rounds/=ic1njk

Large Round	Steel 3" Dia 4" Lg	1

Medium Round	Steel 2" Dia 11" Lg	1

Small Round	Steel 1-1/4" Dia 60" Lg	1

Pin	8mm Dia 4" Lg	1

Operation Handle	Steel 1.5" Dia 1/8" Thk 28"	1

Operation Handle	Steel 1.5" Dia 1/8" Thk 28"	1

## Accessories
Bolts	Quantity

M12x1.75 50mm	8

M12x1.75 65mm	9

Setscrews

M12x1.75 10mm	7

M12x1.75 25mm	24

Threaded Rods

M30x3.5 350mm	1

M30x3.5 80mm	1

Nuts

M12x1.75	4

M30x3.5 RH	2

M30x3.5 LH	1

Washers

50 OD 32ID	11

## Tools
Item	Link	source	Cost	Qty.	what for
M12-1.75 tap, tapered		McMaster	16.32	1	tapping M12
1.25" x3" depth Magdrill bit	http://www.amazonsupply.com/jancy-slugger-carbide-tipped-annular-uncoated/dp/B0056CDFPY/ref=sr_1_6?sr=1-6&qid=1341757099&filterBy.size_name=1-1%2F4%22	Amazon Supply	75.3	1	Drilling all 1.25" holes.
3" Magdrill pilot pin		Amazon Supply	16.22	1	centring magdrill with long bit.
13/16" Magdrill bit				0	base flat counter bore
1/2" Magdrill Bit		Amazon Supply	33.76	1	Base flat holes.
Magdrill Lube		McMaster	7.64	1	Mixes w/ water to make lube; we should be using this, instead of chemically harmful and flammable diesel.
Torch Circle Cutter	http://www.mcmaster.com/#oxygen/acetylene-welding-torch-accessories/=ibfcfp	McMaster	88.66	1	Torch perfect circles and straight lines for blade guard and other parts.
1/2" Roughing endmill		mcMaster	32.49	1	Mill material faster than regular endmills. There is a lot of material to be removed (specifically for vise jaws), and this will allow me to make less than 1/4 of mill passes. I haven't actually used one of these before though, so I'll have to train myself.
Parallel Bars		McMaster	160.38	1	Machining applications	Holds stuff in vise. We may be able to do without for now, however these are standard to have with any mill, and we will need them eventually. So why not now? Perhaps find locally used. At minimum, we should have one pair for drilling thru holes and not hitting vise.
Drill Bits
10.5M	for tapping	Mc Master	8.14	2	Drilling holes for tapping	buying extra cause many holes will be drilled. Don't wanna have production stopped cause we didn't have extra.
M8		Mc Master	4.83	1	Coupling pin

	-blade

Clamp Blocks into 2x3's?
Low profile cap